## steam_turbine_ontology
CLASS | name | relationType | relatedTo | relationDescription
PROTOTYPE | Mechanical Node | none | none | none
COMPONENT | Bearing | inheritedFrom | Mechanical Node | none
COMPONENT | Journal Bearing | inheritedFrom | Bearing | none
COMPONENT | Journal Bearing | hasPossibleProblem | High Temperature | none
COMPONENT | Journal Bearing | hasPossibleProblem | High Vibration | none
COMPONENT | Journal Bearing | hasMeasurement | Vibration | none
COMPONENT | Journal Bearing | hasMeasurement | Temperature | Metal
COMPONENT | Journal Bearing | hasMeasurement | Temperature | Oil
COMPONENT | Thrust Bearing | inheritedFrom | Bearing | None
COMPONENT | Motor | inheritedFrom | Electrical Node | none
COMPONENT | Motor | inheritedFrom | Mechanical Node | none
COMPONENT | Motor | hasMeasurement | Position | on/off
COMPONENT | Shaft | inheritedFrom | Mechanical Node | none
COMPONENT | Seal | inheritedFrom | Mechanical Node | none
COMPONENT | Housing | inheritedFrom | Mechanical Node | none
COMPONENT | Gearbox | inheritedFrom | Mechanical Node | none
COMPONENT | Drive Coupling | inheritedFrom | Mechanical Node | none
PROTOTYPE | Electrical Node | none | none | none
PROTOTYPE | Pressure Node | none | none | none
COMPONENT | Header | inheritedFrom | Pressure Node | none
COMPONENT | Header | hasMeasurement | Pressure | none
COMPONENT | Header | hasMeasurement | Temperature | none
COMPONENT | Tank | inheritedFrom | Pressure Node | none
COMPONENT | Tank | hasMeasurement | Position | Level
COMPONENT | Tank | hasMeasurement | Temperature | none
PROTOTYPE | Flow Node | none | none | none
COMPONENT | Pipe | inheritedFrom | Flow Node | none
COMPONENT | Valve | inheritedFrom | Flow Node | none
COMPONENT | Control Valve | inheritedFrom | Valve | none
COMPONENT | Control Valve | hasMeasurement | Position | none
COMPONENT | Stop Valve | inheritedFrom | Valve | none
COMPONENT | Stop Valve | hasMeasurement | Position | none
COMPONENT | Control Valve | hasMeasurement | Temperature | Metal
COMPONENT | Stop Valve | hasMeasurement | Temperature | Metal
COMPONENT | Two-Sided Heat Exchanger | inheritedFrom | Flow Node | none
COMPONENT | Two-Sided Heat Exchanger | hasMeasurement | Temperature | Side 1 Inlet
COMPONENT | Two-Sided Heat Exchanger | hasMeasurement | Temperature | Side 1 Outlet
COMPONENT | Two-Sided Heat Exchanger | hasMeasurement | Temperature | Side 2 Inlet
COMPONENT | Two-Sided Heat Exchanger | hasMeasurement | Temperature | Side 2 Outlet
COMPONENT | One-Sided Heat Exchanger | inheritedFrom | Flow Node | none
COMPONENT | One-Sided Heat Exchanger | hasMeasurement | Temperature | Inlet
COMPONENT | One-Sided Heat Exchanger | hasMeasurement | Temperature | Outlet
COMPONENT | Pump | inheritedFrom | Flow Node | none
COMPONENT | Centrifigul Pump | inheritedFrom | Pump | none
COMPONENT | Centrifigul Pump | hasMeasurement | Pressure | Suction
COMPONENT | Centrifigul Pump | hasMeasurement | Pressure | Discharge
MEASUREMENT | Pressure | none | none | none
MEASUREMENT | Temperature | none | none | none
MEASUREMENT | Flowrate | none | none | none
MEASUREMENT | Speed | none | none | none
MEASUREMENT | Position | none | none | none
MEASUREMENT | Vibration | none | none | none
MEASUREMENT | Voltage | none | none | none
MEASUREMENT | Current | none | none | none
MEASUREMENT | Position | none | none | none
COMPONENT | Main Stop Valve | inheritedFrom | Stop Valve | none
COMPONENT | Reheat Stop Valve | inheritedFrom | Stop Valve | none
COMPONENT | Reheat Intercept Valve | inheritedFrom | Stop Valve | none
COMPONENT | Main Control Valve | inheritedFrom | Control Valve | none
COMPONENT | Turning Gear | inheritedFrom | Motor | none
COMPONENT | Steam Turbine Rotor | inheritedFrom | Shaft | none
COMPONENT | Steam Turbine Rotor | assembles | Journal Bearing | #2
COMPONENT | Steam Turbine Rotor | assembles | Journal Bearing | #3
COMPONENT | Steam Turbine Rotor | assembles | Journal Bearing | #4
COMPONENT | Steam Turbine Rotor | assembles | Journal Bearing | #5
COMPONENT | Steam Turbine Rotor | assembles | Journal Bearing | #6
COMPONENT | Steam Turbine Rotor | assembles | Journal Bearing | #7
COMPONENT | Steam Turbine Rotor | assembles | Thrust Bearing | #1
COMPONENT | Steam Turbine Rotor | assembles | Turning Gear | Turning Gear
COMPONENT | Steam Turbine Rotor | hasMeasurement | Position | Eccentricity
COMPONENT | Steam Turbine Rotor | hasMeasurement | Speed | Rotor RPM
COMPONENT | Stationary Blade | inheritedFrom | Mechanical Node | none
COMPONENT | Rotating Blade | inheritedFrom | Mechanical Node | none
COMPONENT | Turbine Casing | inheritedFrom | Housing | none
COMPONENT | Turbine Casing | hasMeasurement | Temperature | none
COMPONENT | Turbine Casing | hasMeasurement | Position | Differential Expansion
COMPONENT | Drains | inheritedFrom | Housing | none
COMPONENT | Turbine Stage | inheritedFrom | Flow Node | none
COMPONENT | Turbine Stage | inheritedFrom | Stationary Blade | none
COMPONENT | Turbine Stage | inheritedFrom | Rotating Blade | none
COMPONENT | Turbine Stage | hasMeasurement | Pressure | none
COMPONENT | Gland Seal | inheritedFrom | Seal | none
COMPONENT | Gland Seal Steam Header | inheritedFrom | Header | none
COMPONENT | Gland Steam Condenser | inheritedFrom | Header | none
COMPONENT | Gland Steam Exhauster | inheritedFrom | Motor | none
ASSET | Gland Steam System | assembles | Gland Seal Steam Header | none
ASSET | Gland Steam System | assembles | Gland Steam Condenser | none
ASSET | Gland Steam System | assembles | Gland Steam Exhauster | none
COMPONENT | Main Steam | inheritedFrom | Header | none
COMPONENT | Cold Reheat | inheritedFrom | Header | none
COMPONENT | Hot Reheat | inheritedFrom | Header | none
COMPONENT | Turbine Crossover | inheritedFrom | Header | none
COMPONENT | Exhaust Hood | inheritedFrom | Header | none
COMPONENT | HP Steam Turbine | assembles | Turbine Casing | none
COMPONENT | HP Steam Turbine | assembles | Turbine Stage | #1 First Stage
COMPONENT | HP Steam Turbine | hasMeasurement | Flowrate | Steam Flowrate
COMPONENT | HP Steam Turbine | assembles | Turbine Stage | #2
COMPONENT | HP Steam Turbine | assembles | Turbine Stage | #3
COMPONENT | HP Steam Turbine | assembles | Gland Seal | Left
COMPONENT | HP Steam Turbine | assembles | Gland Seal | Right
COMPONENT | IP Steam Turbine | assembles | Turbine Casing | none
COMPONENT | IP Steam Turbine | assembles | Turbine Stage | #4
COMPONENT | IP Steam Turbine | assembles | Turbine Stage | #5
COMPONENT | IP Steam Turbine | assembles | Turbine Stage | #6
COMPONENT | IP Steam Turbine | assembles | Gland Seal | Left
COMPONENT | IP Steam Turbine | assembles | Gland Seal | Right
COMPONENT | LP Steam Turbine | assembles | Turbine Casing | none
COMPONENT | LP Steam Turbine | assembles | Turbine Stage | #7
COMPONENT | LP Steam Turbine | assembles | Turbine Stage | #8
COMPONENT | LP Steam Turbine | assembles | Turbine Stage | #9
COMPONENT | LP Steam Turbine | assembles | Gland Seal | Left
COMPONENT | LP Steam Turbine | assembles | Gland Seal | Right
COMPONENT | Steam Chest - Left | inheritedFrom | Header | none
COMPONENT | Steam Chest - Right | inheritedFrom | Header | none
COMPONENT | Steam Chest - Left | assembles | Stop Valve | #1
COMPONENT | Steam Chest - Right | assembles | Stop Valve | #2
COMPONENT | Steam Chest - Left | assembles | Control Valve | #1
COMPONENT | Steam Chest - Left | assembles | Control Valve | #2
COMPONENT | Steam Chest - Left | assembles | Control Valve | #3
COMPONENT | Steam Chest - Left | assembles | Control Valve | #4
COMPONENT | Steam Chest - Right | assembles | Control Valve | #1
COMPONENT | Steam Chest - Right | assembles | Control Valve | #2
COMPONENT | Steam Chest - Right | assembles | Control Valve | #3
COMPONENT | Steam Chest - Right | assembles | Control Valve | #4
COMPONENT | HP Steam Turbine | assembles | Steam Chest - Left | none
COMPONENT | HP Steam Turbine | assembles | Steam Chest - Right | none
COMPONENT | IP Steam Turbine | assembles | Stop Valve | #1
COMPONENT | IP Steam Turbine | assembles | Stop Valve | #2
COMPONENT | IP Steam Turbine | assembles | Reheat Intercept Valve | #1
COMPONENT | IP Steam Turbine | assembles | Reheat Intercept Valve | #2
COMPONENT | HP Steam Turbine | assembles | Main Steam | none
COMPONENT | HP Steam Turbine | assembles | Cold Reheat | none
COMPONENT | IP Steam Turbine | assembles | Hot Reheat | none
COMPONENT | IP Steam Turbine | assembles | Turbine Crossover | none
COMPONENT | LP Steam Turbine | assembles | Exhaust Hood | none
COMPONENT | Vacuum Pump #1 | inheritedFrom | Motor | none
COMPONENT | Vacuum Pump #2 | inheritedFrom | Motor | none
COMPONENT | Steam Jet Air Ejector | inheritedFrom | Header | none
COMPONENT | Vacuum Breaker | inheritedFrom | Stop Valve | none
COMPONENT | Condenser Vacuum System | assembles | Vacuum Pump #1 | none
COMPONENT | Condenser Vacuum System | assembles | Vacuum Pump #2 | none
COMPONENT | Condenser Vacuum System | assembles | Steam Jet Air Ejector | none
COMPONENT | Condenser Vacuum System | assembles | Vacuum Breaker | none
COMPONENT | Condenser | inheritedFrom | Header | none
COMPONENT | Condenser | inheritedFrom | Tank | none
COMPONENT | Condenser Cooling Water | inheritedFrom | One-Sided Heat Exchanger | none
COMPONENT | Condenser | assembles | Condenser Cooling Water | none
COMPONENT | Condenser | assembles | Condenser Vacuum System | none
COMPONENT | DC Lube Oil Pump | inheritedFrom | Motor | none
COMPONENT | AC Lube Oil Pump | inheritedFrom | Motor | none
COMPONENT | Turning Gear Oil Pump | inheritedFrom | Motor | none
COMPONENT | Shaft Driven Oil Pump | inheritedFrom | Motor | none
COMPONENT | Lube Oil Cooler | inheritedFrom | Two-Sided Heat Exchanger | none
COMPONENT | Lube Oil Tank | inheritedFrom | Tank | none
COMPONENT | Lube Oil Piping and Valves | inheritedFrom | Valve | none
ASSET | Turbine Lube Oil System | assembles | DC Lube Oil Pump | none
ASSET | Turbine Lube Oil System | assembles | AC Lube Oil Pump | none
ASSET | Turbine Lube Oil System | assembles | Turning Gear Oil Pump | none
ASSET | Turbine Lube Oil System | assembles | Shaft Driven Oil Pump | none
ASSET | Turbine Lube Oil System | assembles | Lube Oil Cooler | #1
ASSET | Turbine Lube Oil System | assembles | Lube Oil Cooler | #2
ASSET | Turbine Lube Oil System | assembles | Lube Oil Tank | none
ASSET | Turbine Lube Oil System | assembles | Lube Oil Piping and Valves | none
ASSET | Main Steam Turbine | assembles | HP Steam Turbine | none
ASSET | Main Steam Turbine | assembles | IP Steam Turbine | none
ASSET | Main Steam Turbine | assembles | LP Steam Turbine | none
ASSET | Main Steam Turbine | assembles | Drains | none
ASSET | Main Steam Turbine | assembles | Steam Turbine Rotor | none
ASSET | Main Steam Turbine | assembles | Turbine Lube Oil System | none
ASSET | Main Steam Turbine | assembles | Gland Steam System | none
ASSET | Main Steam Turbine | assembles | Condenser | none

## Mechanical Devices
CLASS | name | relationType | relatedTo | relationDescription
PROTOTYPE | Mechanical Node | none | none | none
COMPONENT | Bearing | inheritedFrom | Mechanical Node | none
COMPONENT | Journal Bearing | inheritedFrom | Bearing | none
COMPONENT | Journal Bearing | hasPossibleProblem | High Temperature | none
COMPONENT | Journal Bearing | hasPossibleProblem | High Vibration | none
COMPONENT | Journal Bearing | hasMeasurement | Vibration | none
COMPONENT | Journal Bearing | hasMeasurement | Temperature | Metal
COMPONENT | Journal Bearing | hasMeasurement | Temperature | Oil
COMPONENT | Thrust Bearing | inheritedFrom | Bearing | None
COMPONENT | Motor | inheritedFrom | Electrical Node | none
COMPONENT | Motor | inheritedFrom | Mechanical Node | none
COMPONENT | Motor | hasMeasurement | Position | on/off
COMPONENT | Shaft | inheritedFrom | Mechanical Node | none
COMPONENT | Seal | inheritedFrom | Mechanical Node | none
COMPONENT | Housing | inheritedFrom | Mechanical Node | none
COMPONENT | Gearbox | inheritedFrom | Mechanical Node | none
COMPONENT | Drive Coupling | inheritedFrom | Mechanical Node | none

## Electrical Devices
CLASS | name | relationType | relatedTo | relationDescription
PROTOTYPE | Electrical Node | none | none | none

## Piping_and_Valves
CLASS | name | relationType | relatedTo | relationDescription
PROTOTYPE | Pressure Node | none | none | none
COMPONENT | Header | inheritedFrom | Pressure Node | none
COMPONENT | Header | hasMeasurement | Pressure | none
COMPONENT | Header | hasMeasurement | Temperature | none
COMPONENT | Tank | inheritedFrom | Pressure Node | none
COMPONENT | Tank | hasMeasurement | Position | Level
COMPONENT | Tank | hasMeasurement | Temperature | none
PROTOTYPE | Flow Node | none | none | none
COMPONENT | Pipe | inheritedFrom | Flow Node | none
COMPONENT | Valve | inheritedFrom | Flow Node | none
COMPONENT | Control Valve | inheritedFrom | Valve | none
COMPONENT | Control Valve | hasMeasurement | Position | none
COMPONENT | Stop Valve | inheritedFrom | Valve | none
COMPONENT | Stop Valve | hasMeasurement | Position | none
COMPONENT | Control Valve | hasMeasurement | Temperature | Metal
COMPONENT | Stop Valve | hasMeasurement | Temperature | Metal

## Heat Exchangers
CLASS | name | relationType | relatedTo | relationDescription
COMPONENT | Two-Sided Heat Exchanger | inheritedFrom | Flow Node | none
COMPONENT | Two-Sided Heat Exchanger | hasMeasurement | Temperature | Side 1 Inlet
COMPONENT | Two-Sided Heat Exchanger | hasMeasurement | Temperature | Side 1 Outlet
COMPONENT | Two-Sided Heat Exchanger | hasMeasurement | Temperature | Side 2 Inlet
COMPONENT | Two-Sided Heat Exchanger | hasMeasurement | Temperature | Side 2 Outlet
COMPONENT | One-Sided Heat Exchanger | inheritedFrom | Flow Node | none
COMPONENT | One-Sided Heat Exchanger | hasMeasurement | Temperature | Inlet
COMPONENT | One-Sided Heat Exchanger | hasMeasurement | Temperature | Outlet

## Pumps
CLASS | name | relationType | relatedTo | relationDescription
COMPONENT | Pump | inheritedFrom | Flow Node | none
COMPONENT | Centrifigul Pump | inheritedFrom | Pump | none
COMPONENT | Centrifigul Pump | hasMeasurement | Pressure | Suction
COMPONENT | Centrifigul Pump | hasMeasurement | Pressure | Discharge

## Measurements
CLASS | name | relationType | relatedTo | relationDescription
MEASUREMENT | Pressure | none | none | none
MEASUREMENT | Temperature | none | none | none
MEASUREMENT | Flowrate | none | none | none
MEASUREMENT | Speed | none | none | none
MEASUREMENT | Position | none | none | none
MEASUREMENT | Vibration | none | none | none
MEASUREMENT | Voltage | none | none | none
MEASUREMENT | Current | none | none | none
MEASUREMENT | Position | none | none | none

## Steam Turbine
CLASS | name | relationType | relatedTo | relationDescription
COMPONENT | Main Stop Valve | inheritedFrom | Stop Valve | none
COMPONENT | Reheat Stop Valve | inheritedFrom | Stop Valve | none
COMPONENT | Reheat Intercept Valve | inheritedFrom | Stop Valve | none
COMPONENT | Main Control Valve | inheritedFrom | Control Valve | none
COMPONENT | Turning Gear | inheritedFrom | Motor | none
COMPONENT | Steam Turbine Rotor | inheritedFrom | Shaft | none
COMPONENT | Steam Turbine Rotor | assembles | Journal Bearing | #2
COMPONENT | Steam Turbine Rotor | assembles | Journal Bearing | #3
COMPONENT | Steam Turbine Rotor | assembles | Journal Bearing | #4
COMPONENT | Steam Turbine Rotor | assembles | Journal Bearing | #5
COMPONENT | Steam Turbine Rotor | assembles | Journal Bearing | #6
COMPONENT | Steam Turbine Rotor | assembles | Journal Bearing | #7
COMPONENT | Steam Turbine Rotor | assembles | Thrust Bearing | #1
COMPONENT | Steam Turbine Rotor | assembles | Turning Gear | Turning Gear
COMPONENT | Steam Turbine Rotor | hasMeasurement | Position | Eccentricity
COMPONENT | Steam Turbine Rotor | hasMeasurement | Speed | Rotor RPM
COMPONENT | Stationary Blade | inheritedFrom | Mechanical Node | none
COMPONENT | Rotating Blade | inheritedFrom | Mechanical Node | none
COMPONENT | Turbine Casing | inheritedFrom | Housing | none
COMPONENT | Turbine Casing | hasMeasurement | Temperature | none
COMPONENT | Turbine Casing | hasMeasurement | Position | Differential Expansion
COMPONENT | Drains | inheritedFrom | Housing | none
COMPONENT | Turbine Stage | inheritedFrom | Flow Node | none
COMPONENT | Turbine Stage | inheritedFrom | Stationary Blade | none
COMPONENT | Turbine Stage | inheritedFrom | Rotating Blade | none
COMPONENT | Turbine Stage | hasMeasurement | Pressure | none
COMPONENT | Gland Seal | inheritedFrom | Seal | none
COMPONENT | Gland Seal Steam Header | inheritedFrom | Header | none
COMPONENT | Gland Steam Condenser | inheritedFrom | Header | none
COMPONENT | Gland Steam Exhauster | inheritedFrom | Motor | none
ASSET | Gland Steam System | assembles | Gland Seal Steam Header | none
ASSET | Gland Steam System | assembles | Gland Steam Condenser | none
ASSET | Gland Steam System | assembles | Gland Steam Exhauster | none
COMPONENT | Main Steam | inheritedFrom | Header | none
COMPONENT | Cold Reheat | inheritedFrom | Header | none
COMPONENT | Hot Reheat | inheritedFrom | Header | none
COMPONENT | Turbine Crossover | inheritedFrom | Header | none
COMPONENT | Exhaust Hood | inheritedFrom | Header | none
COMPONENT | HP Steam Turbine | assembles | Turbine Casing | none
COMPONENT | HP Steam Turbine | assembles | Turbine Stage | #1 First Stage
COMPONENT | HP Steam Turbine | hasMeasurement | Flowrate | Steam Flowrate
COMPONENT | HP Steam Turbine | assembles | Turbine Stage | #2
COMPONENT | HP Steam Turbine | assembles | Turbine Stage | #3
COMPONENT | HP Steam Turbine | assembles | Gland Seal | Left
COMPONENT | HP Steam Turbine | assembles | Gland Seal | Right
COMPONENT | IP Steam Turbine | assembles | Turbine Casing | none
COMPONENT | IP Steam Turbine | assembles | Turbine Stage | #4
COMPONENT | IP Steam Turbine | assembles | Turbine Stage | #5
COMPONENT | IP Steam Turbine | assembles | Turbine Stage | #6
COMPONENT | IP Steam Turbine | assembles | Gland Seal | Left
COMPONENT | IP Steam Turbine | assembles | Gland Seal | Right
COMPONENT | LP Steam Turbine | assembles | Turbine Casing | none
COMPONENT | LP Steam Turbine | assembles | Turbine Stage | #7
COMPONENT | LP Steam Turbine | assembles | Turbine Stage | #8
COMPONENT | LP Steam Turbine | assembles | Turbine Stage | #9
COMPONENT | LP Steam Turbine | assembles | Gland Seal | Left
COMPONENT | LP Steam Turbine | assembles | Gland Seal | Right
COMPONENT | Steam Chest - Left | inheritedFrom | Header | none
COMPONENT | Steam Chest - Right | inheritedFrom | Header | none
COMPONENT | Steam Chest - Left | assembles | Stop Valve | #1
COMPONENT | Steam Chest - Right | assembles | Stop Valve | #2
COMPONENT | Steam Chest - Left | assembles | Control Valve | #1
COMPONENT | Steam Chest - Left | assembles | Control Valve | #2
COMPONENT | Steam Chest - Left | assembles | Control Valve | #3
COMPONENT | Steam Chest - Left | assembles | Control Valve | #4
COMPONENT | Steam Chest - Right | assembles | Control Valve | #1
COMPONENT | Steam Chest - Right | assembles | Control Valve | #2
COMPONENT | Steam Chest - Right | assembles | Control Valve | #3
COMPONENT | Steam Chest - Right | assembles | Control Valve | #4
COMPONENT | HP Steam Turbine | assembles | Steam Chest - Left | none
COMPONENT | HP Steam Turbine | assembles | Steam Chest - Right | none
COMPONENT | IP Steam Turbine | assembles | Stop Valve | #1
COMPONENT | IP Steam Turbine | assembles | Stop Valve | #2
COMPONENT | IP Steam Turbine | assembles | Reheat Intercept Valve | #1
COMPONENT | IP Steam Turbine | assembles | Reheat Intercept Valve | #2
COMPONENT | HP Steam Turbine | assembles | Main Steam | none
COMPONENT | HP Steam Turbine | assembles | Cold Reheat | none
COMPONENT | IP Steam Turbine | assembles | Hot Reheat | none
COMPONENT | IP Steam Turbine | assembles | Turbine Crossover | none
COMPONENT | LP Steam Turbine | assembles | Exhaust Hood | none
COMPONENT | Vacuum Pump #1 | inheritedFrom | Motor | none
COMPONENT | Vacuum Pump #2 | inheritedFrom | Motor | none
COMPONENT | Steam Jet Air Ejector | inheritedFrom | Header | none
COMPONENT | Vacuum Breaker | inheritedFrom | Stop Valve | none
COMPONENT | Condenser Vacuum System | assembles | Vacuum Pump #1 | none
COMPONENT | Condenser Vacuum System | assembles | Vacuum Pump #2 | none
COMPONENT | Condenser Vacuum System | assembles | Steam Jet Air Ejector | none
COMPONENT | Condenser Vacuum System | assembles | Vacuum Breaker | none
COMPONENT | Condenser | inheritedFrom | Header | none
COMPONENT | Condenser | inheritedFrom | Tank | none
COMPONENT | Condenser Cooling Water | inheritedFrom | One-Sided Heat Exchanger | none
COMPONENT | Condenser | assembles | Condenser Cooling Water | none
COMPONENT | Condenser | assembles | Condenser Vacuum System | none
COMPONENT | DC Lube Oil Pump | inheritedFrom | Motor | none
COMPONENT | AC Lube Oil Pump | inheritedFrom | Motor | none
COMPONENT | Turning Gear Oil Pump | inheritedFrom | Motor | none
COMPONENT | Shaft Driven Oil Pump | inheritedFrom | Motor | none
COMPONENT | Lube Oil Cooler | inheritedFrom | Two-Sided Heat Exchanger | none
COMPONENT | Lube Oil Tank | inheritedFrom | Tank | none
COMPONENT | Lube Oil Piping and Valves | inheritedFrom | Valve | none
ASSET | Turbine Lube Oil System | assembles | DC Lube Oil Pump | none
ASSET | Turbine Lube Oil System | assembles | AC Lube Oil Pump | none
ASSET | Turbine Lube Oil System | assembles | Turning Gear Oil Pump | none
ASSET | Turbine Lube Oil System | assembles | Shaft Driven Oil Pump | none
ASSET | Turbine Lube Oil System | assembles | Lube Oil Cooler | #1
ASSET | Turbine Lube Oil System | assembles | Lube Oil Cooler | #2
ASSET | Turbine Lube Oil System | assembles | Lube Oil Tank | none
ASSET | Turbine Lube Oil System | assembles | Lube Oil Piping and Valves | none
ASSET | Main Steam Turbine | assembles | HP Steam Turbine | none
ASSET | Main Steam Turbine | assembles | IP Steam Turbine | none
ASSET | Main Steam Turbine | assembles | LP Steam Turbine | none
ASSET | Main Steam Turbine | assembles | Drains | none
ASSET | Main Steam Turbine | assembles | Steam Turbine Rotor | none
ASSET | Main Steam Turbine | assembles | Turbine Lube Oil System | none
ASSET | Main Steam Turbine | assembles | Gland Steam System | none
ASSET | Main Steam Turbine | assembles | Condenser | none

## Properties
CLASS | name | relationType | relatedTo | relationDescription
PROPERTY | Distance | hasUOM | feet | none
PROPERTY | Position | hasUOM | % | none
PROPERTY | Pressure | hasUOM | psig | none
PROPERTY | Temperature | hasUOM | deg F | none
PROPERTY | Mass Flow | hasUOM | kpph | none
PROPERTY | Volume Flow | hasUOM | GPM | none
PROPERTY | Vibration | hasUOM | Mils | none

## Attributes
CLASS | name | relationType | relatedTo | relationDescription
ATTRIBUTE | Length | hasProperty | Length | Length
ATTRIBUTE | Diameter | hasProperty | Length | Diameter
ATTRIBUTE | Thickness | hasProperty | Length | Thickness
ATTRIBUTE | Horsepower | hasProperty | Power | Horsepower

## Problem Codes
CLASS | name | relationType | relatedTo | relationDescription
PROBLEM | High Temperature | none | none | none
PROBLEM | High Vibration | none | none | none
PROBLEM | Leakage | none | none | none
PROBLEM | Sticking | none | none | none